## Sheet1
INPUTS | TYPE | NAME | PIN | DESC | Corresponding State
Hardware | button | trouble_pressed | 41 | trouble button pressed | troubleState
| button | emergency_stop_notpressed | 44 | pin that monitors estop | eStopState
| button | emergency_stop_pressed |  | emergency stop is pressed
| keyswitch | control_power_on | 24 | control panel swtiched to ON | panelPowerState
| keyswitch | mode_auto_selected | 22 | operations is turned to automode | automodeState
| keyswitch | mode_bypass_selected | 23 | operations turned to bypass | bypassmodeState
| button | ride_start_pressed | 32 | ride start depressed | rideStartState
| button | ride_stop_notpressed | 47 | ride stop notdepressed | rideStopState | true when HIGH
| keybutton | function_enabled | 43 | function enable is pulled up and enabled | functionEnableState
| switch | type_1_selected | 38 | operations type switched to 1 | type1State
| switch | type_3_selected | 21 | operations type switched to 3 | type3State
| button | acknowledge_pressed | 37 | acknowledge pressed | acknowledgeState
| button | restraint_pressed | 50 | lock restraints button pressed | restraintState
| button | dispatch_l_pressed | 26 | Left dispatch button pressed | dispatchLState
| button | dispatch_r_pressed | 48 | right dispatch button pressed | dispatchRState
| swich | airgates_open | 51 | airgates are switched to open | airgate
VIRTUAL_I | v_keyswitch | manualmode_selected |  | made true when operations auto and bypass both NC | manualmodeSelected
| v_swich | type_2_selected |  | made true when operations type 1 and 3 both NC | type2Selected
OUTPUTS | TYPE | NAME | PIN | DESC
Hardware | led | panel_power_led | 28 | Power on LED
| led | manual_mode_led | 27 | manual mode led
| led | trouble_led | 40 | trouble led
| led | emergency_stop_led | 42 | e-stop led
| led | ride_start_led | 33 | ride start led
| led | ride_stop_led | 46 | ride stop led
| led | acknowledge_led | 29 | acknowledge button led
| led | restraints_led | 30 | lock restraints led
| led | dispatch_left_led | 25 | left dispatch led
| led | dispatch_right_led | 49 | right dispatch led
| speaker | speaker_out | 12 | startup speaker
Keybinding
Software | Keyboard | k_estop |  | keyboard estop
| Kb | k_dispatch |  | keyboard send dispatch
| kb | k_gates_open |  | open airgates
| kb | k_gates_close |  | close airgates
| kb | k_restraints_unlock |  | open restraints
| kb | k_restraints_lock |  | lock/close restraints
| kb | k_floor_raise |  | raise floor
| kb | k_floor_lower |  | lower floor
| kb | k_chasis_up |  | raise flyer chasis
|  | k_chasis_down |  | lower flyer chasis
| kb_unused | k_open_panel |  | currently unused-plan to open panel w/ button